## BOM
ref | qtty | value | footprint | MFN | MPN | Mouser Part Number | Mouser Part Link | Alternative Source Name | Alternative Source Part Number | Characteristics | Description | Package ID | Source | Critical | Notes | Design Decision URI | Fieldname
C1, C8, C13 | 3 | 100n | Capacitors_SMD:C_0603 | Taiyo Yuden | EMK107B7104KA-T | 963-EMK107B7104KA-T | https://www.mouser.de/ProductDetail/Taiyo-Yuden/EMK107B7104KA-T/ | n/a | n/a | 100nF 16V X7R | n/a | n/a | ANY | N | n/a | n/a | Value
C10, C11, C15 | 3 | 2.2u | Capacitors_SMD:C_0603 | Murata | GRM188Z71E225KE43D | 81-GRM188Z71E225KE3D | https://www.mouser.de/ProductDetail/Murata/GRM188Z71E225KE43D/? | n/a | n/a | 2.2 u 25VDC X7R or better | n/a | n/a | ANY | N | n/a | n/a | Value
C14 | 1 | 1u X7R | Capacitors_SMD:C_0805_HandSoldering | Murata | GCM188R71C105KA64D | 81-GCM188R71C105K64D | https://www.mouser.de/ProductDetail/Murata-Electronics/GCM188R71C105KA64D/ | n/a | n/a | 1u 16 VDC X7R 10% | n/a | n/a | ANY | N | n/a | n/a | Value
C16 | 1 | 47n U2J | Capacitors_SMD:C_0805_HandSoldering | Kemet | C0805C473J3GACTU | 80-C0805C473J3G | https://www.mouser.de/ProductDetail/KEMET/C0805C473J3GACTU/ | n/a | n/a | 47n 25 VDC C0G | n/a | n/a | ANY | Y | This determines the frequency stability. | n/a | Value
C2, C5 | 2 | 100u/16..25V | Capacitors_SMD:CP_Elec_8x6.7 | Panasonic | 25SVF100M | 667-25SVF100M | https://www.mouser.de/ProductDetail/Panasonic/25SVF100M/ | n/a | n/a | 100uF, 25 VDC, low ESR (24 mOhms) | n/a | n/a | ANY | N | n/a | n/a | Value
C3 | 1 | 10n | Capacitors_SMD:C_0603 | Kemet | C0603C103K3RACAUTO | 80-C0603C103K3RAUTO | https://www.mouser.de/ProductDetail/KEMET/C0603C103K3RACAUTO/ | n/a | n/a | 10nF XR7 25V | n/a | n/a | ANY | N | n/a | n/a | Value
C4, C9, C12 | 3 | 10u/16V | Capacitors_SMD:C_0603 | Murata | GRM188R61E106MA73D | 81-GRM188R61E106MA3D | https://www.mouser.de/ProductDetail/Murata-Electronics/GRM188R61E106MA73D/ | n/a | n/a | 10u 25VDC X5R or better | n/a | n/a | ANY | N | n/a | n/a | Value
C6, C17 | 2 | 470n | Capacitors_SMD:C_0603 | Taiyo Yuden | EMK107B7474KA-T | 963-EMK107B7474KA-T | https://www.mouser.de/ProductDetail/Taiyo-Yuden/EMK107B7474KA-T/ | n/a | n/a | 470nF 16V X7R or better | n/a | n/a | ANY | N | n/a | n/a | Value
C7, C18 | 2 | 1n | Capacitors_SMD:C_0603 | Kemet | C0603C102J5RACAUTO | 80-C0603C102J5RAUTO | https://www.mouser.de/ProductDetail/KEMET/C0603C102J5RACAUTO/? | n/a | n/a | 1nF >25VDC X7R or better | n/a | n/a | ANY | N | n/a | n/a | Value
D1 | 1 | ZERO_BEAT (blue) | mfhepp:Generic_2-Pin_Connector_0.8mm | Kingbright | WP710A10QBC/D | 604-WP710A10QBC/D | https://www.mouser.de/ProductDetail/Kingbright/WP710A10QBC-D/ | n/a | n/a | Ufwd = 3.3 V (typ) | n/a | n/a | ANY | Y | n/a | n/a | Value
J1 | 1 | EARPHONE | mfhepp:not_on_board | Lumberg | 1503 17 | n/a | n/a | Reichelt | LUM 1503 17 | 3.5 mm TRS jack with switch | n/a | n/a | ANY | N | n/a | n/a | Value
J2 | 1 | Speaker 8R/0.5W | mfhepp:Generic_2-Pin_Connector_0.8mm | EKULIT | 130005 | n/a | n/a | Reichelt | LSM-S2514K | n/a | Kleinlautsprecher LSM-S2514K, 0,5W, 8Ohm | n/a | ANY | N | https://www.reichelt.de/www.reichelt.com/Miniature-Speakers/LSM-S2514K/3/index.html?ACTION=3&GROUPID=6559&ARTICLE=145877 | n/a | Value
J3 | 1 | RIG_AF | mfhepp:Generic_2-Pin_Connector_0.8mm | No part needed | n/a | n/a | n/a | n/a | n/a | n/a | n/a | n/a | ANY | N | n/a | n/a | Value
J4 | 1 | RIG_VCC | mfhepp:Generic_2-Pin_Connector_0.8mm | No part needed | n/a | n/a | n/a | n/a | n/a | n/a | n/a | n/a | ANY | N | n/a | n/a | Value
J5 | 1 | RIG_AF_OUT | mfhepp:not_on_board | No part needed | n/a | n/a | n/a | n/a | n/a | n/a | n/a | n/a | ANY | N | n/a | n/a | Value
R1, R9 | 2 | 680 | Resistors_SMD:R_0603 | Panasonic | ERJ-3GEYJ681V | 667-ERJ-3GEYJ681V | https://www.mouser.de/ProductDetail/Panasonic/ERJ-3GEYJ681V/ | n/a | n/a | 680 R 100mW 5% | n/a | n/a | ANY | N | n/a | n/a | Value
R2 | 1 | 10 | Resistors_SMD:R_0603 | Panasonic | ERJ-3GEYJ100V | 667-ERJ-3GEYJ100V | https://www.mouser.de/ProductDetail/Panasonic/ERJ-3GEYJ100V/ | n/a | n/a | 10R 100mW 5% | n/a | n/a | ANY | N | n/a | n/a | Value
R3 | 1 | 1.8k | Resistors_SMD:R_0603 | Panasonic | ERJ-3GEYJ182V | 667-ERJ-3GEYJ182V | https://www.mouser.de/ProductDetail/Panasonic/ERJ-3GEYJ182V/ | n/a | n/a | 1.8k 100mW 5% | n/a | n/a | ANY | N | n/a | n/a | Value
R4 | 1 | 22k | Resistors_SMD:R_0603 | Panasonic | ERJ-3GEYJ223V | 667-ERJ-3GEYJ223V | https://www.mouser.de/ProductDetail/Panasonic/ERJ-3GEYJ223V/ | n/a | n/a | 22k 100mW 5% | n/a | n/a | ANY | N | n/a | n/a | Value
R5 | 1 | 180 | Resistors_SMD:R_0603 | Panasonic | ERJ-3GEYJ181V | 667-ERJ-3GEYJ181V | https://www.mouser.de/ProductDetail/Panasonic/ERJ-3GEYJ181V/ | n/a | n/a | 180R, 100 (17) mW | n/a | n/a | ANY | N | n/a | n/a | Value
R7 | 1 | 390k | Resistors_SMD:R_0603 | Panasonic | ERJ-3GEYJ394V | 667-ERJ-3GEYJ394V | https://www.mouser.de/ProductDetail/Panasonic/ERJ-3GEYJ394V/ | n/a | n/a | 390k 100mW 5% | n/a | n/a | ANY | N | n/a | n/a | Value
R8 | 1 | 4.7k | Resistors_SMD:R_0603 | Panasonic | ERJ-3GEYJ472V | 667-ERJ-3GEYJ472V | https://www.mouser.de/ProductDetail/Panasonic/ERJ-3GEYJ472V/ | n/a | n/a | 4.7k 100mW 5% | n/a | n/a | ANY | N | n/a | n/a | Value
RV1 | 1 | 1k | mfhepp:not_on_board | Taiwan Alpha | n/a | n/a | n/a | Musikding.de | 91klin | 1k lin Potentiometer 9mm | n/a | n/a | ANY | N | Or similar type | n/a | Value
RV2 | 1 | 10k | mfhepp:Potentiometer_Trimmer_Bourns_3314G | Bourns | 3314G-1-103E | 652-3314G-1-103E | https://www.mouser.de/ProductDetail/Bourns/3314G-1-103E/ | n/a | n/a | 10k | n/a | n/a | ANY | N | Double check footprint, this is for 3214G-1 | n/a | Value
RV3 | 1 | 20k | Potentiometers:Potentiometer_Trimmer_Bourns_3214J | Bourns | 3214J-1-203E | 652-3214J-1-203E | https://www.mouser.de/ProductDetail/Bourns/3214J-1-203E/ | n/a | n/a | n/a | n/a | n/a | ANY | N | n/a | n/a | Value
U1 | 1 | LM386M-1 | SMD_Packages:SOIC-8-N | TI | LM386MX-1/NOPB | 926-LM386MX-1/NOPB | https://www.mouser.de/ProductDetail/Texas-Instruments/LM386MX-1-NOPB/ | n/a | n/a | Audio Amplifiers LOW VLTG AUDIO PWR AMP | n/a | n/a | ANY | N | LM386M-1 is equivalent | n/a | Value
U2 | 1 | LM3480-5.0 | TO_SOT_Packages_SMD:SOT-23 | TI | LM3480IM3-5.0/NOPB | 926-LM3480IM35.0NOPB | https://www.mouser.de/ProductDetail/Texas-Instruments/LM3480IM3-50-NOPB/ | n/a | n/a | 5V 100mA LDO | LM3480 100-mA, SOT-23, Quasi Low-Dropout Linear Voltage Regulator | n/a | ANY | N | n/a | n/a | Value
U3 | 1 | LMC567 | SMD_Packages:SOIC-8-N | TI | LMC567CMX/NOPB | 926-LMC567CMX/NOPB | https://www.mouser.de/ProductDetail/Texas-Instruments/LMC567CMX-NOPB/ | n/a | n/a | n/a | Low-Power Tone Decoder | n/a | ANY | Y | Low power version needed! LM567 has other parameters! | n/a | Value